## R03-C-075-MHLW
GHS Classification Results by the Japanese Government
ID： |  | R03-C-075-MHLW
CAS： |  | 10039-54-0 |  |  |  |  | Classification year (FY): | FY2021
Chemical Name: |  | Bis(hydroxylammonium) sulphate |  |  |  |  | Reference Manual: | GHS Classification Guidance for the Japanese Government (FY2019 revised edition (Ver. 2.0))
PHYSICAL HAZARDS
| Hazard class |  | Classification | Symbol | Signal word | Hazard statement | Precautionary statement | Rationale for the classification
| 1 | Explosives | - | - | - | - | - | -
| 2 | Flammable gases | - | - | - | - | - | -
| 3 | Aerosols | - | - | - | - | - | -
| 4 | Oxidizing gases | - | - | - | - | - | -
| 5 | Gases under pressure | - | - | - | - | - | -
| 6 | Flammable liquids | - | - | - | - | - | -
| 7 | Flammable solids | - | - | - | - | - | -
| 8 | Self-reactive substances and mixtures | - | - | - | - | - | -
| 9 | Pyrophoric liquids | - | - | - | - | - | -
| 10 | Pyrophoric solids | - | - | - | - | - | -
| 11 | Self-heating substances and mixtures | - | - | - | - | - | -
| 12 | Substances and mixtures which, in contact with water, emit flammable gases | - | - | - | - | - | -
| 13 | Oxidizing liquids | - | - | - | - | - | -
| 14 | Oxidizing solids | - | - | - | - | - | -
| 15 | Organic peroxides | - | - | - | - | - | -
| 16 | Corrosive to metals | - | - | - | - | - | -
| 17 | Desensitized explosives | - | - | - | - | - | -
HEALTH HAZARDS
| Hazard class |  | Classification | Symbol | Signal word | Hazard statement | Precautionary statement | Rationale for the classification
| 1 | Acute toxicity (Oral) | - | - | - | - | - | -
| 1 | Acute toxicity (Dermal) | - | - | - | - | - | -
| 1 | Acute toxicity (Inhalation: Gases) | - | - | - | - | - | -
| 1 | Acute toxicity (Inhalation: Vapours) | - | - | - | - | - | -
| 1 | Acute toxicity (Inhalation: Dusts and mists) | - | - | - | - | - | -
| 2 | Skin corrosion/irritation | - | - | - | - | - | -
| 3 | Serious eye damage/eye irritation | - | - | - | - | - | -
| 4 | Respiratory sensitization | - | - | - | - | - | -
| 4 | Skin sensitization | - | - | - | - | - | -
| 5 | Germ cell mutagenicity | - | - | - | - | - | -
| 6 | Carcinogenicity | Category 2 | Health Hazard | Warning | H351 : Suspected of causing cancer | P308+P313 : IF exposed or concerned: Get medical advice/attention. P201 : Obtain special instructions before use. P202 : Do not handle until all safety precautions have been read and understood. P280 : Wear protective gloves/protective clothing/eye protection/face protection. P405 : Store locked up. P501 : Dispose of contents/container to ... | [Rationale for the Classification] Based on (1), an increase of malignant tumors was observed in one species of animals and in one sex (rat, male) in a single study. Therefore, the finding was judged as limited evidence and this substance was classified in Category 2. Based on a new evaluation, the classification result was changed. [Evidence Data] (1) In a two-year combined chronic toxicity/carcinogenicity study (OECD TG 453) with rats dosed by drinking water, an increased incidence of hemangiosarcomas in males and hemangioma development in females, both in the spleen, was observed. It was reported that the increased incidence of these tumors was related to the treatment of this substance because the incidence of the tumors exceeded the upper limit of the historical control data, the tumors developed earlier in treated animals than in controls, and there was precursor lesion (angiomatous hyperplasia) (EU risk assessment (2008), OECD SIDS draft (INITIAL ASSESSMENT PROFILE) (SIAP, 2008), REACH registration dossier (Accessed Jan. 2021)). [Reference Data, etc.] (2) As for the classification results by domestic and international organizations, the EU classified this substance in Carc. 1B (EU-CLP Classification Results (Accessed Jan. 2022)).
| 7 | Reproductive toxicity | - | - | - | - | - | -
| 8 | Specific target organ toxicity - Single exposure | - | - | - | - | - | -
| 9 | Specific target organ toxicity - Repeated exposure | - | - | - | - | - | -
| 10 | Aspiration hazard | - | - | - | - | - | -
ENVIRONMENTAL HAZARDS
| Hazard class |  | Classification | Symbol | Signal word | Hazard statement | Precautionary statement | Rationale for the classification
| 11 | Hazardous to the aquatic environment Short term (Acute) | - | - | - | - | - | -
| 11 | Hazardous to the aquatic environment Long term (Chronic) | - | - | - | - | - | -
| 12 | Hazardous to the ozone layer | - | - | - | - | - | -
NOTE:
1. GHS Classification Result by the Japanese Government is intended to provide a reference for preparing a GHS label or SDS for users. To include the same classification result in a label or SDS for Japan is NOT mandatory.
2. Users can cite or copy this classification result when preparing a GHS label or SDS. Please be aware, however, that the responsibility for a label or SDS prepared by citing or copying this classification result lies with users.
3. This GHS classification was conducted based on the information sources and the guidance for classification and judgement which are described in the GHS Classification Guidance for the Japanese Government etc. Using other literature, test results etc. as evidence and including different content from this classification result in a label or SDS are allowed.
4. A blank or "-" in the column of "Classification" denotes that a classification for the hazard class was not conducted in the year.
5. An asterisk "*" in the column of "Classification" denotes that "Not classified (or No applicable)" and/or "Classification not possible" is applicable. Details are described in the column of "Rationale for the classification". If no English translation is available for “Rationale for the classification,” please refer to the Japanese version of the results.