## 1243
GHS Classification Result
ID： |  | 1243
CAS： |  | 3281-96-7 |  |  |  |  | Year Classified: | FY2006
Chemical Name: |  | 3,5-Dibromo-4'-nitroazobenzen-4-ol |  |  |  |  | Reference Manual: | GHS Classification Manual (10 Feb, 2006)
PHYSICAL HAZARDS
| Hazard class |  | Classification | Symbol | Signal word | Hazard statement | Precautionary statement | Rationale for the classification
| 1 | Explosives | Classification not possible | - | - | - | - | Classification not possible due to lack of data and without UNRTDG Number, though the substance contains N-O bonds as chemical groups with explosive properties present and has the oxygen balance calculated at -97.8, higher than -200 of the criteria.
| 2 | Flammable gases （including chemically unstable gases） | Not applicable | - | - | - | - | Solid (GHS definition)
| 3 | Aerosols | Not applicable | - | - | - | - | Not aerosol products
| 4 | Oxidizing gases | Not applicable | - | - | - | - | Solid (GHS definition)
| 5 | Gases under pressure | Not applicable | - | - | - | - | Solid (GHS definition)
| 6 | Flammable liquids | Not applicable | - | - | - | - | Solid (GHS definition)
| 7 | Flammable solids | Classification not possible | - | - | - | - | No data available
| 8 | Self-reactive substances and mixtures | Not classified | - | - | - | - | Although the grouping relevant to explosive (the adjoining nitrogen atom and adjoining N-O) was included, the grouping relevant to autoreactive was not included and it was used as pesticide. So it was thought that there was no autoreactive and it was classified as the outside of Category.
| 9 | Pyrophoric liquids | Not applicable | - | - | - | - | Solid (GHS definition)
| 10 | Pyrophoric solids | Not classified | - | - | - | - | Non-pyrophoric when in contact with air at a room temperature and used as agricultural chemicals.
| 11 | Self-heating substances and mixtures | Classification not possible | - | - | - | - | No data available
| 12 | Substances and mixtures which, in contact with water, emit flammable gases | Not applicable | - | - | - | - | The chemical structure of the substance does not contain metals or metaloids(B, Si, P, Ge, As, Se, Sn, Sb, Te, Bi, Po, At).
| 13 | Oxidizing liquids | Not applicable | - | - | - | - | Solid (GHS definition)
| 14 | Oxidizing solids | Classification not possible | - | - | - | - | No data available
| 15 | Organic peroxides | Not applicable | - | - | - | - | Organic compounds containing no -0-0- structure
| 16 | Corrosive to metals | Classification not possible | - | - | - | - | Test methods applicable to solid substances are not available.
HEALTH HAZARDS
| Hazard class |  | Classification | Symbol | Signal word | Hazard statement | Precautionary statement | Rationale for the classification
| 1 | Acute toxicity （Oral） | Category 3 | Skull and crossbones | Danger | H301 : Toxic if swallowed | P301+P310 : IF SWALLOWED: Immediately call a POISON CENTER or doctor/physician. P264 : Wash ... thoroughly after handling. P270 : Do not eat, drink or smoke when using this product. P321 : Specific treatment （see ... on this label）. P330 : Rinse mouth. P405 : Store locked up. P501 : Dispose of contents/container to ... | Category 3 based on SPECIES: Mouse; ENDPOINT: LD50; VALUE: 176 mg/kg; REFERENCE SOURCE: Guidance of poison deleterious substance handling(2001)
| 1 | Acute toxicity （Dermal） | Classification not possible | - | - | - | - | No data available
| 1 | Acute toxicity （Inhalation: Gases） | Not applicable | - | - | - | - | Solid (GHS definition)
| 1 | Acute toxicity （Inhalation: Vapours） | Classification not possible | - | - | - | - | No data available
| 1 | Acute toxicity （Inhalation: Dusts and mists） | Classification not possible | - | - | - | - | No data available
| 2 | Skin corrosion/irritation | Classification not possible | - | - | - | - | No data available
| 3 | Serious eye damage/eye irritation | Classification not possible | - | - | - | - | No data available
| 4 | Respiratory sensitization | Classification not possible | - | - | - | - | No data available
| 4 | Skin sensitization | Classification not possible | - | - | - | - | No data available
| 5 | Germ cell mutagenicity | Classification not possible | - | - | - | - | No data available
| 6 | Carcinogenicity | Classification not possible | - | - | - | - | No data available
| 7 | Reproductive toxicity | Classification not possible | - | - | - | - | No data available
| 8 | Specific target organ toxicity - Single exposure | Classification not possible | - | - | - | - | No data available.
| 9 | Specific target organ toxicity - Repeated exposure | Classification not possible | - | - | - | - | No data available
| 10 | Aspiration hazard | Classification not possible | - | - | - | - | No data available
ENVIRONMENTAL HAZARDS
| Hazard class |  | Classification | Symbol | Signal word | Hazard statement | Precautionary statement | Rationale for the classification
| 11 | Hazardous to the aquatic environment （Acute） | Classification not possible | - | - | - | - | Insufficient data available.
| 11 | Hazardous to the aquatic environment （Long-term） | Classification not possible | - | - | - | - | Classification not possible due to lack of data