## H26-B-076, -
GHS Classification Result
ID： |  | H26-B-076, -
CAS： |  | 106-35-4 |  |  |  |  | Classification year (FY): | FY2014
Chemical Name: |  | n-Butyl ethyl ketone |  |  |  |  | Reference Manual: | GHS Classification Guidance for the Japanese Government (FY2013 revised edition)
PHYSICAL HAZARDS
| Hazard class |  | Classification | Symbol | Signal word | Hazard statement | Precautionary statement | Rationale for the classification
| 1 | Explosives | Not applicable | - | - | - | - | There are no chemical groups associated with explosive properties present in the molecule.
| 2 | Flammable gases (including chemically unstable gases) | Not applicable | - | - | - | - | Liquid (GHS definition)
| 3 | Aerosols | Not applicable | - | - | - | - | Not aerosol products.
| 4 | Oxidizing gases | Not applicable | - | - | - | - | Liquid (GHS definition)
| 5 | Gases under pressure | Not applicable | - | - | - | - | Liquid (GHS definition)
| 6 | Flammable liquids | Category 3 | Flame | Warning | H226 : Flammable liquid and vapour | P303+P361+P353 : IF ON SKIN (or hair): Take off immediately all contaminated clothing. Rinse skin with water/shower. P370+P378 : In case of fire: Use ... to extinguish. P403+P235 : Store in a well-ventilated place. Keep cool. P210 : Keep away from heat/sparks/open flames/hot surfaces. No smoking. P233 : Keep container tightly closed. P240 : Ground/bond container and receiving equipment. P241 : Use explosion-proof electrical/ventilating/lighting/.../equipment. P242 : Use only non-sparking tools. P243 : Take precautionary measures against static discharge. P280 : Wear protective gloves/protective clothing/eye protection/face protection. P501 : Dispose of contents/container to ... | It was classified in Category 3 based on a flash point of 38 deg C (closed cup) (GESTIS (Access on September 2014)).
| 7 | Flammable solids | Not applicable | - | - | - | - | Liquid (GHS definition)
| 8 | Self-reactive substances and mixtures | Not applicable | - | - | - | - | There are no chemical groups present in the molecule associated with explosive or self-reactive properties.
| 9 | Pyrophoric liquids | Not classified | - | - | - | - | It is estimated that it does not ignite at normal temperatures from an autoignition temperature of 390 deg C (GESTIS (Access on September 2014)).
| 10 | Pyrophoric solids | Not applicable | - | - | - | - | Liquid (GHS definition)
| 11 | Self-heating substances and mixtures | Classification not possible | - | - | - | - | Test methods applicable to liquid substances are not available.
| 12 | Substances and mixtures which, in contact with water, emit flammable gases | Not applicable | - | - | - | - | The chemical structure of the substance does not contain metals or metalloids (B, Si, P, Ge, As, Se, Sn, Sb, Te, Bi, Po, At).
| 13 | Oxidizing liquids | Not applicable | - | - | - | - | The substance is an organic compound containing oxygen (but not fluorine or chlorine) which is chemically bonded only to carbon or hydrogen.
| 14 | Oxidizing solids | Not applicable | - | - | - | - | Liquid (GHS definition)
| 15 | Organic peroxides | Not applicable | - | - | - | - | Organic compounds containing no bivalent -O-O- structure in the molecule
| 16 | Corrosive to metals | Classification not possible | - | - | - | - | No data available.
HEALTH HAZARDS
| Hazard class |  | Classification | Symbol | Signal word | Hazard statement | Precautionary statement | Rationale for the classification
| 1 | Acute toxicity (Oral) | Not classified | - | - | - | - | Based on a report of an LD50 value of 2,760 mg/kg (PATTY (6th, 2012), ACGIH (7th, 2001)) for rats, it was classified as "Not classified" (Category 5 in UN GHS classification).
| 1 | Acute toxicity (Dermal) | Not classified | - | - | - | - | Based on an LD50 value of >20 mL/kg (converted value: >16,000 mg/kg) (PATTY (6th, 2012), ACGIH (7th, 2001)) for rabbits, it was classified as "Not classified."
| 1 | Acute toxicity (Inhalation: Gases) | Not applicable | - | - | - | - | Liquid (GHS definition)
| 1 | Acute toxicity (Inhalation: Vapours) | Classification not possible | - | - | - | - | Classification not possible due to lack of data.
| 1 | Acute toxicity (Inhalation: Dusts and mists) | Not classified | - | - | - | - | Based on a report that no death occurred at a dose of 2,000 ppm (9.34 mg/L) in a 4-hour inhalation study with rats (PATTY (6th, 2012), ACGIH (7th, 2001)), it was classified as "Not classified." Besides, the reference value for a mist was applied, because the exposure level was higher than the saturated vapor concentration (1,846 ppm (8.62 mg/L)).
| 2 | Skin corrosion/irritation | Not classified | - | - | - | - | There is a description that this substance showed only mild irritation to human skin (PATTY (6th, 2012)). In animals, there is a report that slight irritation was observed on the skin of rabbits (PATTY (6th, 2012)), and there is a description that it is slightly irritating to the skin (HSDB (Access on August 2014)). From the above results, it was classified as "Not classified" (Category 3 in UN GHS classification). "Moderate irritation" which was the evidence of the classification in the previous classification was not adopted because it was the result of a 24-hour application.
| 3 | Serious eye damage/eye irritation | Category 2B | - | Warning | H320 : Causes eye irritation | P305+P351+P338 : IF IN EYES: Rinse cautiously with water for several minutes. Remove contact lenses, if present and easy to do. Continue rinsing. P337+P313 : If eye irritation persists: Get medical advice/attention. P264 : Wash ... thoroughly after handling. | Based on a report that slight irritation was observed in a test in which this substance was applied to the eyes of rabbits (ACGIH (7th, 2001), PATTY (6th, 2012)), it was classified in Category 2B.
| 4 | Respiratory sensitization | Classification not possible | - | - | - | - | Classification not possible due to lack of data.
| 4 | Skin sensitization | Classification not possible | - | - | - | - | Classification not possible due to lack of data. Besides, although there is a report that no sensitization was observed in a maximization test in which 4% of this substance was applied to 25 subjects (ACGIH (7th, 2001)), details such as the positive rate were unknown, therefore, the data were judged to be insufficient for classification. Due to reviewing the information in List 1, the category was revised.
| 5 | Germ cell mutagenicity | Classification not possible | - | - | - | - | Classification not possible due to lack of data.
| 6 | Carcinogenicity | Classification not possible | - | - | - | - | Classification not possible due to lack of data.
| 7 | Reproductive toxicity | Classification not possible | - | - | - | - | Classification not possible due to lack of data.
| 8 | Specific target organ toxicity - Single exposure | Category 3 (respiratory tract irritation, narcotic effects) | Exclamation mark | Warning | H335 : May cause respiratory irritation (respiratory tract irritation) H336 : May cause drowsiness or dizziness (narcotic effects) | P304+P340 : IF INHALED: Remove person to fresh air and keep comfortable for breathing. P403+P233 : Store in a well-ventilated place. Keep container tightly closed. P261 : Avoid breathing dust/fume/gas/mist/vapours/spray. P271 : Use only outdoors or in a well-ventilated area. P312 : Call a POISON CENTER/doctor/.../if you feel unwell. P405 : Store locked up. P501 : Dispose of contents/container to ... | This substance causes respiratory tract irritation and narcotic effects (at high concentrations) (ACGIH (7th, 2001)). There is a report that coma was observed at high concentrations in a single inhalation exposure test with rats (PATTY (4th, 1994)). From the above, it was classified in Category 3 (respiratory tract irritation, narcotic effects).
| 9 | Specific target organ toxicity - Repeated exposure | Classification not possible | - | - | - | - | There were no finding of hazards in humans. As for experimental animals, although there is description that neuropathy (giant axonal neuropathy, peripheral neuropathy) was observed at or above 2,000 mg/kg in a neurotoxicity study with male rats administered by gavage for 14 weeks (PATTY (6th, 2012)), the presence or absence of general toxic effects is unknown within the dose range up to Category 2. Besides, although the same data was also listed in ACGIH (7th, 2001), it was confirmed in the original source (O'Donoghhue, J. H. et al. (1984)) that ACGIH incorrectly described the dose unit. On the other hand, when male rats were exposed to 700 ppm of the vapour of this substance for 24 weeks through the inhalation route (16-20 hours/day, 5 days/week), at this concentration (converted guidance value: 8.8-11.0 mg/L/6 hours (converted as 1 ppm=4.7 mg/m3)), no clinical signs of systemic toxicity or neurotoxicity occurred, and also the body weight change was similar to that of the control group. However, there was no description of the results of clinical and histopathological examinations, etc. (PATTY (6th, 2012), ACGIH (7th, 2001)), and whether there were effects on general toxicity or not is unknown in the same way as in the oral administration study. As described above, toxicity tests with experimental animals were not appropriate for classification. Therefore, classification was not possible due to lack of data.
| 10 | Aspiration hazard | Classification not possible | - | - | - | - | This substance is a ketone composed of no more than 13 carbon atoms, and classification was not possible since it is equivalent to Category 2 in UN GHS classification.
ENVIRONMENTAL HAZARDS
| Hazard class |  | Classification | Symbol | Signal word | Hazard statement | Precautionary statement | Rationale for the classification
| 11 | Hazardous to the aquatic environment (Acute) |  | - | - | - | - | -
| 11 | Hazardous to the aquatic environment (Long-term) |  | - | - | - | - | -
| 12 | Hazardous to the ozone layer |  | - | - | - | - | -